## By part number
Part Number | Value | Type | Vendor | Part Number | Price (per unit) | For proton detector?
C1 | 47u | MLCC | Mouser | 81-GRM32EC81C476ME5L | 0.75
C2 | 100n | MLCC | Mouser | 81-GRM31CR72E104KW03 | 0.43
C3 | 100n | MLCC | Mouser | 187-CL31B104KBCNNND | 0.1
C4 | 47u | MLCC | Mouser | 81-GRM32EC81C476ME5L | 0.75
C5 | 100n | MLCC | Mouser | 187-CL31B104KBCNNND | 0.1
C6 | 10u | MLCC | Mouser | 187-CL31B106KQHNFNE | 0.18
C7 | 10u | MLCC | Mouser | 187-CL31B106KQHNFNE | 0.18
C8 | 10u | MLCC | Mouser | 187-CL31B106KQHNFNE | 0.18
C9 | 10u | MLCC | Mouser | 187-CL31B106KQHNFNE | 0.18
C10 | 100n | MLCC | Mouser | 187-CL31B104KBCNNND | 0.1
C11 | 100n | MLCC | Mouser | 187-CL31B104KBCNNND | 0.1
C12 | 10n | MLCC (C0G/NP0) | Mouser | 81-GRT3195C2A103JA2D | 0.34
C13 | TBD |  | Mouser |  |  | No
C14 | 10n | MLCC (C0G/NP0) | Mouser | 81-GRT3195C2A103JA2D | 0.34
C15 | 100n | MLCC | Mouser | 187-CL31B104KBCNNND | 0.1
C16 | 100n | MLCC | Mouser | 187-CL31B104KBCNNND | 0.1 | No
C17 | 1.5p | MLCC (C0G/NP0) | Mouser | 710-885012008032 | 0.12
C18 | TBD |  | Mouser |  |  | No
C19 | 100n | MLCC | Mouser | 187-CL31B104KBCNNND | 0.1
C20 | 100n | MLCC | Mouser | 187-CL31B104KBCNNND | 0.1 | No
C21 | TBD |  | Mouser |  |  | No
C22 | 100n | MLCC | Mouser | 187-CL31B104KBCNNND | 0.1
C23 | TBD |  | Mouser |  |  | No
C24 | 100n | MLCC | Mouser | 187-CL31B104KBCNNND | 0.1
C25 | 100n | MLCC | Mouser | 187-CL31B104KBCNNND | 0.1 | No
C26 | TBD |  | Mouser |  |  | No
C27 | 100n | MLCC | Mouser | 187-CL31B104KBCNNND | 0.1 | No
C28 | 5p | MLCC | Mouser | 581-12065A5R0JAT2A | 0.37 | No
C29 | 5p | MLCC | Mouser | 581-12065A5R0JAT2A | 0.37
C30 | 5p | MLCC | Mouser | 581-12065A5R0JAT2A | 0.37 | No
R1 | 10M | Thick Film | Mouser | 755-KTR18EZPF1005 | 0.22
R2 | 200M | Thick Film | Mouser | 71-CRHV1206AF200MJNE | 3.66
R3 | TBD |  | Mouser |  |  | No
R4 | TBD |  | Mouser |  |  | No
R5 | 100M | Thick Film | Mouser | 71-CRCW1206100MJPEAR | 0.69
R6 | TBD |  | Mouser |  |  | No
R7 | 634K | Thick Film | Mouser | 667-ERJ-P08F6343V | 0.27 | No
R8 | 100 | Thick Film | Mouser | 71-RCC1206100RJNEA | 0.27
R9 | TBD |  | Mouser |  |  | No
R10 | TBD |  | Mouser |  |  | No
R11 | 1k | Thick Film | Mouser | 71-RCC12061K00FKEA | 0.38
R12 | TBD |  | Mouser |  |  | No
R13 | TBD |  | Mouser |  |  | No
R14 | 50 | Thick Film | Mouser | 755-SFR18EZPJ000 | 0.16
R15 | 50 | Thick Film | Mouser | 755-SFR18EZPJ000 | 0.16 | No
R16 | TBD |  | Mouser |  |  | No
R17 | TBD |  | Mouser |  |  | No
R-P/Z1 | 634K | Thick Film | Mouser | 667-ERJ-P08F6343V | 0.27 | No
J1 | 6 terminal |  | Mouser | 651-1984659 | 1.54
J2 |  | 1/4-32 SMA | Mouser | 471-SMARACONNECTOR | 1.7
J5 |  | 1/4-32 SMA | Mouser | 471-SMARACONNECTOR | 1.7
J6 |  | 1/4-32 SMA | Mouser | 471-SMARACONNECTOR | 1.7 | No
U1 | -5V |  | Mouser | 863-MC79M05BDTG | 0.73
U2 | 5V |  | Mouser | 863-MC78M05ACDTRKG | 0.61
IC1 |  |  | Mouser | 595-OPA657UBG4 | 14.47
IC2 |  |  | Mouser | 595-OPA657UBG4 | 14.47
IC3 |  |  | Mouser | 595-OPA657UBG4 | 14.47
IC4 |  |  | Mouser | 595-OPA657UBG4 | 14.47
PCB |  |  | Oshpark | Custom | 22.67
|  |  |  | Total Cost | 100.37